## Sheet1
Inventor Physics Output
Physical Properties for linkB_Gazebo_Frame
General Properties:
	Material:	{}
	Density:	1.000 g/cm^3
	Mass:	0.659 kg (Relative Error = 0.002436%)
	Area:	129583.474 mm^2 (Relative Error = 0.000000%)					URDF Properties
	Volume:	659157.591 mm^3 (Relative Error = 0.002436%)
Center of Gravity:					Mass
	X:	100.912 mm (Relative Error = 0.002436%)					0.659	Kg
	Y:	-0.004 mm (Relative Error = 0.002436%)
	Z:	35.780 mm (Relative Error = 0.002436%)					Centre of Gravity
Mass Moments of Inertia with respect to Center of Gravity(Calculated using negative integral)					X	100.912	mm	0.100912	m
	Ixx	257.619 kg mm^2 (Relative Error = 0.002436%)					Y	-0.004	mm	-0.000004	m
	Iyx Iyy	0.027 kg mm^2 (Relative Error = 0.002436%)	4570.271 kg mm^2 (Relative Error = 0.002436%)					Z	35.780	mm	0.03578	m
	Izx Izy Izz	64.086 kg mm^2 (Relative Error = 0.002436%)	0.011 kg mm^2 (Relative Error = 0.002436%)	4632.077 kg mm^2 (Relative Error = 0.002436%)
Mass Moments of Inertia with respect to Global(Calculated using negative integral)					Rotation to principal axes
	Ixx	1101.465 kg mm^2 (Relative Error = 0.002436%)					Rx	0.01	deg	0.000174533	rads
	Iyx Iyy	0.306 kg mm^2 (Relative Error = 0.002436%)	12126.505 kg mm^2 (Relative Error = 0.002436%)					Ry	-0.84	deg	-0.014660766	rads
	Izx Izy Izz	-2315.877 kg mm^2 (Relative Error = 0.002436%)	0.110 kg mm^2 (Relative Error = 0.002436%)	11344.465 kg mm^2 (Relative Error = 0.002436%)					Rz	0.00	deg	0	rads			Newline
Principal Moments of Inertia with respect to Center of Gravity
	I1:	256.681 kg mm^2 (Relative Error = 0.002436%)					Principal Momens of Inertia
	I2:	4570.271 kg mm^2 (Relative Error = 0.002436%)					Ixx	256.681	kg.mm^2	0.000256681	kg.m^2
	I3:	4633.015 kg mm^2 (Relative Error = 0.002436%)					Iyy	4570.271	kg.mm^2	0.004570271	kg.m^2
Rotation from Global to Principal					Izz	4633.015	kg.mm^2	0.004633015	kg.m^2
	Rx:	0.01 deg (Relative Error = 0.002436%)
	Ry:	-0.84 deg (Relative Error = 0.002436%)					<interial> / <mass value="0.659"/>\n / <origin xyz="0.100912 -0.000004 0.03578" rpy="0.000174532925199433 -0.0146607657167524 0/> / <inertia / ixy="0.000256681" ixz="0.0" ixz="0.0" / iyy="0.004570271" iyz="0.0" / izz="0.004633015" /> / </interial>					<interial> / <mass value="0.659"/>\n
	Rz:	0.00 deg (Relative Error = 0.002436%)					<origin xyz="0.100912 -0.000004 0.03578" rpy="0.000174532925199433 -0.0146607657167524 0/>
					<inertia / ixy="0.000256681" ixz="0.0" ixz="0.0" / iyy="0.004570271" iyz="0.0" / izz="0.004633015" />
					</interial>