## Sheet1
Inventor Physics Output
Physical Properties for siromA_Gazebo_Frame
General Properties:
	Material:	{}
	Density:	1.000 g/cm^3
	Mass:	0.443 kg (Relative Error = 0.000219%)
	Area:	142740.424 mm^2 (Relative Error = 0.000282%)					URDF Properties
	Volume:	443193.984 mm^3 (Relative Error = 0.000219%)
Center of Gravity:					Mass
	X:	58.467 mm (Relative Error = 0.000219%)					0.443	Kg
	Y:	-0.540 mm (Relative Error = 0.000219%)
	Z:	38.125 mm (Relative Error = 0.000219%)					Centre of Gravity
Mass Moments of Inertia with respect to Center of Gravity(Calculated using negative integral)					X	58.467	mm	0.058467	m
	Ixx	586.674 kg mm^2 (Relative Error = 0.000219%)					Y	-0.540	mm	-0.00054	m
	Iyx Iyy	33.318 kg mm^2 (Relative Error = 0.000219%)	564.343 kg mm^2 (Relative Error = 0.000219%)					Z	38.125	mm	0.038125	m
	Izx Izy Izz	-25.116 kg mm^2 (Relative Error = 0.000219%)	-11.451 kg mm^2 (Relative Error = 0.000219%)	1013.838 kg mm^2 (Relative Error = 0.000219%)
Mass Moments of Inertia with respect to Global(Calculated using negative integral)					Rotation to principal axes
	Ixx	1230.997 kg mm^2 (Relative Error = 0.000219%)					Rx	-1.71	deg	-0.02984513	rads
	Iyx Iyy	47.309 kg mm^2 (Relative Error = 0.000219%)	2723.537 kg mm^2 (Relative Error = 0.000219%)					Ry	3.48	deg	0.060737458	rads
	Izx Izy Izz	-1013.019 kg mm^2 (Relative Error = 0.000219%)	-2.327 kg mm^2 (Relative Error = 0.000219%)	2528.967 kg mm^2 (Relative Error = 0.000219%)					Rz	-36.07	deg	-0.629540261	rads			Newline
Principal Moments of Inertia with respect to Center of Gravity
	I1:	608.839 kg mm^2 (Relative Error = 0.000219%)					Principal Momens of Inertia
	I2:	540.307 kg mm^2 (Relative Error = 0.000219%)					Ixx	608.839	kg.mm^2	0.000608839	kg.m^2
	I3:	1015.708 kg mm^2 (Relative Error = 0.000219%)					Iyy	540.307	kg.mm^2	0.000540307	kg.m^2
Rotation from Global to Principal					Izz	1015.708	kg.mm^2	0.001015708	kg.m^2
	Rx:	-1.71 deg (Relative Error = 0.000219%)
	Ry:	3.48 deg (Relative Error = 0.000219%)					<interial> / <mass value="0.443"/>\n / <origin xyz="0.058467 -0.00054 0.038125" rpy="-0.029845130209103 0.0607374579694027 -0.629540261194355/> / <inertia / ixy="0.000608839" ixz="0.0" ixz="0.0" / iyy="0.000540307" iyz="0.0" / izz="0.001015708" /> / </interial>					<interial> / <mass value="0.443"/>\n
	Rz:	-36.07 deg (Relative Error = 0.000219%)					<origin xyz="0.058467 -0.00054 0.038125" rpy="-0.029845130209103 0.0607374579694027 -0.629540261194355/>
					<inertia / ixy="0.000608839" ixz="0.0" ixz="0.0" / iyy="0.000540307" iyz="0.0" / izz="0.001015708" />
					</interial>