## Sheet1
Inventor Physics Output
Physical Properties for sirom_latch_gazebo_frame
General Properties:
	Material:	{Generic}
	Density:	1.000 g/cm^3
	Mass:	0.038 kg (Relative Error = 0.000028%)
	Area:	14683.973 mm^2 (Relative Error = 0.000000%)					URDF Properties
	Volume:	37842.626 mm^3 (Relative Error = 0.000028%)
Center of Gravity:					Mass
	X:	-21.394 mm (Relative Error = 0.000028%)					0.038	Kg
	Y:	-1.309 mm (Relative Error = 0.000028%)
	Z:	-0.000 mm (Relative Error = 0.000028%)					Centre of Gravity
Mass Moments of Inertia with respect to Center of Gravity(Calculated using negative integral)					X	-21.394	mm	-0.021394	m
	Ixx	20.940 kg mm^2 (Relative Error = 0.000028%)					Y	-1.309	mm	-0.001309	m
	Iyx Iyy	0.597 kg mm^2 (Relative Error = 0.000028%)	7.521 kg mm^2 (Relative Error = 0.000028%)					Z	-0.000	mm	0	m
	Izx Izy Izz	0.000 kg mm^2 (Relative Error = 0.000028%)	-0.000 kg mm^2 (Relative Error = 0.000028%)	27.196 kg mm^2 (Relative Error = 0.000028%)
Mass Moments of Inertia with respect to Global(Calculated using negative integral)					Rotation to principal axes
	Ixx	21.005 kg mm^2 (Relative Error = 0.000028%)					Rx	0.00	deg	0	rads
	Iyx Iyy	-0.462 kg mm^2 (Relative Error = 0.000028%)	24.842 kg mm^2 (Relative Error = 0.000028%)					Ry	0.00	deg	0	rads
	Izx Izy Izz	0.000 kg mm^2 (Relative Error = 0.000028%)	-0.000 kg mm^2 (Relative Error = 0.000028%)	44.582 kg mm^2 (Relative Error = 0.000028%)					Rz	-2.54	deg	-0.044331363	rads
Principal Moments of Inertia with respect to Center of Gravity
	I1:	20.967 kg mm^2 (Relative Error = 0.000028%)					Principal Momens of Inertia
	I2:	7.495 kg mm^2 (Relative Error = 0.000028%)					Ixx	20.967	kg.mm^2	0.000020967	kg.m^2
	I3:	27.196 kg mm^2 (Relative Error = 0.000028%)					Iyy	7.495	kg.mm^2	0.000007495	kg.m^2
Rotation from Global to Principal					Izz	27.196	kg.mm^2	0.000027196	kg.m^2
	Rx:	0.00 deg (Relative Error = 0.000028%)
	Ry:	0.00 deg (Relative Error = 0.000028%)					<inertial>
	Rz:	-2.54 deg (Relative Error = 0.000028%)					<mass value="0.038" />
					<origin xyz="-0.021394 -0.001309 0" rpy="0 0 -0.044331363000656" />
					<inertia
					ixx="0.000020967" ixy="0.0" ixz="0.0"
					iyy="0.000007495" iyz="0.0"
					izz="0.000027196" />
					</inertial>